## A30R SPEC X0.6
Alpha-30R(B) vs Alpha-3R
Model Name |  | ALPHA-30R (MFi, BASIC) | Alpha-3R Mfi
Printing Spec | Resolution | 203 dpi | 203 dpi
| Printing method | DT | DT
| Max. printable width | 72 mm | 72 mm
| Max. print length | 2794 mm (110”) | 2286 mm (90”)
Print Speed | Tear Mode | Standard mode up to 4 ips - Draft mode up to 5 ips (receipt only) | 4 ips
| Linerless Mode | 2, 3 ips | N/A
Mechanism | Enclosure (Material) | Plastic with rubber | Plastic with rubber
| Product Width | 117 mm | 116 mm
| Product Height | 158 mm | 148 mm
| Product Depth | 67 mm | 70 mm
| Product Weight | 650g (TBC) | 550 g
| Label roll capacity | 57 mm OD | 57 mm OD
PCBA Spec | CPU Processor | 32-bit RISC CPU (600MHz) | 32-bit RISC CPU (180 MHz)
| Buzzer | STD | STD
| Real time clock | N/A | N/A
| TPH care | STD | N/A
Memory | SDRAM | 128MB | 8MB
| FALSH | 128MB | 4MB
Interface | USB | Type C USB 2.0 (without charging function) | Mini USB 2.0 (without charging function)
| RS-232 | N/A | User option (cable)
| Wi-Fi model | N/A | N/A
| Bluetooth model | MFi BT 5.0 | MFi BT 4.2
| NFC tag | STD, Passive NFC tag for Bluetooth tap-to-pair | N/A
| LCD display | STD, OLED mono-LCD | N/A
| LED indicators | STD, 2 LEDs (Power * 1, RF * 1) | 5 LEDs (Power * 1, RF * 1, Battery * 3)
| Functional Buttons | Power button * 1 Feed/Pause button * 1 | Power button * 1 Feed/Pause button * 1
| Operatioal Buttons | Top cover open button * 1 | Top cover open button * 1
| DC Jack | STD | STD
| Tear Mode | STD, dual-sided tear bar | STD, tear up to remove media
| Linerless Mode | Factory option | N/A
Sensors | Gap Sensor | N/A | N/A
| Black mark sensor | Std, fixed position, default center, right/left side is optinal | STD, fixed position, default center, right/left side is optinal
| Head-Open sensor | Switch | Switch
Battery spec | Capacity | Regular battery 3080mAh | Regular battery 2500mAh
| Output | 7.4V | 7.4V
| Charging time | 3.5 ~ 5hrs | -
| Life cycle | 500 times | -
| Charging temperature | 0~40C | 0~40C
Power | Power Supply | Adaptor | Adaptor
| Input | 100~240V | 100~240V
| Output | 12V/1A | 12V/1A
Media Handling | Label roll capacity | 57 mm OD | 57 mm OD
| Minimum label length | 0.5" | 1"
| Minimum gap length | 3 mm (selected label deteting by BM sensor) | 3 mm (selected label deteting by BM sensor)
| Minimum black bar size | 8 mm (w) x 2 mm (h) | 8 mm (w) x 2 mm (h)
| Media wound type | Outside | Outside
| Media width | 25.4~80 mm with liner | Receipt: 50.8 ~ 80 mm (2” ~ 3.15”) Label: 50.8 ~ 78 mm (2” ~ 3.07”)
| Media thickness | 0.06~0.16 mm | 0.05~ 0.14 mm
| Media core diameter | STD 0.5", Optional 0.75" | 1"
| Media type | Receipt, Selected Label, Linerless | Receipt, selected label
| Label holder mechanism | Auto center alignment label holder | Use coin to move the label holder
Label length range | Tear mode | 0.5" ~ max. print length | 1" ~ max. print length
| Linerless mode | 1" ~ 6" | NO
FW | TSPL-EZC | STD | STD
| TSPL-EZP | Downloadable | Downloadable
| TSPL-EZS | Downloadable | NO
| TSPL-EZD | Downloadable | NO
| Printer webpage via Wi-Fi | N/A | NO
Environment condition | Operation | -20~55C, 10~90% non-condensing | -10~50C, 10~90% non-condensing
Rugged design test | Drop test w/o protective case | 1.8m | 1.5m
| Drop test w/ protective case | 2.1m (TBC) | N/A
| MIL-STD-810G drop w/o case | Yes | N/A
| MIL-STD-810G vibration w/o case | Yes | N/A
| IP Ratting w/o protective case | IP54 | N/A
| IP Ratting w/ protective case | IP54 | IP54
| Tumble test w/o protective case | 1m, 500 free falls (TBC) | N/A
| Tumble test w/ protective case | Target, 1.5m, 500 free falls (TBC) | N/A
Product models and specifications are subject to change without notice.